## Irrigation Calcs
IRRIGATION CALCULATIONS
Rev. 04.03.06
| 1 |  | PRESSURE LOSS FOR PVC FLOW SENSORS
| 2 |  | PRESSURE LOSS FOR IRRIGATION PIPE
| 3 |  | INCHES OF WATER APPLIED
| 4 |  | IRRIGATION PRECIPITATION RATES
| 5 |  | PEAK IRRIGATION BASE SCHEDULE
| 6 |  | WATER VOLUME REQUIREMENT
| 7 |  | FLOW CAPACITY REQUIREMENT
| 8 |  | PUMP HORSEPOWER REQUIREMENT
| 9 |  | CONVERSIONS
Entry data requirements are in RED
1. | PRESSURE LOSS FOR PVC FLOW SENSORS*
|  | RAW DATA (enter) | [6 empty] | SIZE | FLOW RANGE
|  |  | ▪ Flow Rate (GPM) |  |  | 0 |  |  | 1.5 | 5 - 100 GPM
|  |  | ▪ Flow Sensor Size |  |  | 0 |  |  | 2.0 | 10 - 200 GPM
[9 empty] | 3.0 | 20 - 300 GPM
|  | CALCULATED DATA | [6 empty] | 4.0 | 40 - 500 GPM
▪ Total Pressure Loss (PSI)
▪ Water Velocity (Ft/Sec)
*Rain Master flow sensor and Sch. 40 pipe (15 diameters in length)
2. | PRESSURE LOSS AND VELOCITY FOR IRRIGATION PIPE
|  | RAW DATA (enter) | [6 empty] | SIZE | CL200 | CL 315 | SCH 40
|  |  | ▪ Flow Rate (GPM) | [5 empty] | 1.0 | 1.19 | 1.12 | 1.05
|  |  | ▪ Friction Coefficient (150 for PVC) | [5 empty] | 1.25 | 1.5 | 1.41 | 1.38
|  |  | ▪ Pipe Length (Ft) | [5 empty] | 1.5 | 1.72 | 1.62 | 1.61
|  |  | ▪ Pipe Inside Diameter (In) | [5 empty] | 2.0 | 2.15 | 2.02 | 2.07
[9 empty] | 2.5 | 2.6 | 2.45 | 2.47
|  | CALCULATED DATA | [6 empty] | 3.0 | 3.17 | 3.99 | 3.07
|  |  | ▪ Pressure Loss |  |  | #DIV/0! |  |  | 4.0 | 4.07 | 4.026 | 4.026
|  |  | ▪ Velocity |  |  | #DIV/0! |  |  | 6.0 | 5.99 | 5.64 | 6.07
3. | INCHES OF WATER APPLIED and PERCENTAGE OF ETo
RAW DATA (enter)
|  |  | ▪ Landscape Area in Acres |  | 10
|  |  | ▪ Hundred Cubic Feet (CCF) |  | 3000 |  | = | 2244.156 |  | 1000 Gallon Units (MG)
|  |  | ▪ Reference Evapotranspiration (ETo) |  | 0
CALCULATED DATA
|  |  | ▪ Inches of Irrigation Water Applied |  | 8.2645
|  |  | ▪ Percentage of ETo Applied |  | #DIV/0!
4. | IRRIGATION STATION PERFORMANCE
RAW DATA (enter)
|  |  | ▪ Irrigation Target Area (Sq. Ft.) |  |  | 225
|  |  | ▪ Station Flow Rate (GPM) |  |  | 4
|  |  | ▪ LQ Distribution Uniformity (Percent) |  |  | 70%
|  |  | ▪ Miscellaneous Water Losses (Percent) |  |  | 0%
CALCULATED DATA
|  |  | ▪ Average Precipitation Rate (In./Hr.) |  |  | 1.7111
|  |  | ▪ Irrigation Station Efficiency |  |  | 70%
|  |  | ▪ Effective Precipitation Rate (In./Hr.) |  |  | 1.1978
5. | PEAK IRRIGATION SCHEDULE (Water Budget Method)
RAW DATA (enter)
|  |  | ▪ Irrigation Station Number (optional) |  |  | 1
|  |  | ▪ Peak Daily Reference ET (ETo) |  |  | 0.16
|  |  | ▪ Landscape Coefficient (Kl) |  |  | 0.8
|  |  | ▪ Gross Preciptation Rate (In/Hr) |  |  | 1.75
|  |  | ▪ Irrigation Station Efficiency (%) |  |  | 70% |  |  | SOIL | Inches of water per
|  |  | ▪ Effective Root Zone Depth (Inches) |  |  | 6 |  |  | TYPE | Inch of soil depth
|  |  | ▪ Soil Moisture Holding Capacity (In/In) |  |  | 0.12 |  |  | Clay | 0.14 - 0.18
|  |  | ▪ Management Allowed Depletion (%) |  |  | 50% |  |  | Loam | 0.10 - 0.13
[9 empty] | Sand | 0.05 - 0.09
CALCULATED DATA
|  |  | ▪ Root Zone Working Storage (Inches) |  |  | 0.36
|  |  | ▪ Monthly Plant Water Requirement (In) |  |  | 3.84
|  |  | ▪ Monthly Irrigation Water Requiremnt (In) |  |  | 5.4857
|  |  | ▪ Effective Preciptation Rate (In/Hr) |  |  | 1.225
|  |  | ▪ Irrigation Event Frequency (Days) |  |  | 3
|  |  | ▪ Skip Days (Days Between Irrigations) |  |  | 2
|  |  | ▪ Total Minutes Per Irrigation Day |  |  | 19
CONVERSION TO A WEEKLY SCHEDULE
|  |  | ▪ Total Irrigation Days Per Week (enter) |  |  | 2
|  |  | ▪ Total Minutes Per Irrigation Day |  |  | 22
|  |  | ▪ Net Irrigation Applied (Inches) |  |  | 0.44917
NOTE: Irrigation Days and Minutes are rounded to integers.
6. | WATER VOLUME REQUIREMENTS
RAW DATA (enter)
|  |  | ▪ Landscape Area in Acres |  |  | 10 | = | 435600 |  | Square Feet
|  |  | ▪ Inches of Irrigation Water |  |  | 20
CALCULATED DATA
|  |  | ▪ Total Gallons |  | 5430857.52
|  |  | ▪ 1000 Gallon Units (MG) |  | 5430.8575
|  |  | ▪ Hundred Cubic Feet (CCF) |  | 7260
|  |  | ▪ Acre Feet |  | 16.6667
7. | FLOW CAPACITY REQUIREMENT
RAW DATA (enter)
▪ Peak Daily Evapotranspiration
▪ Landscape Coefficient
▪ Irrigation System Efficiency
▪ Allowable Irrigation Hours/Day
▪ Allowable Irrigation Days/Week
▪ Irrigated Plant Area in Acres
▪ Additional Flow Allowance (%)
CALCULATED DATA
|  |  | ▪ Plant Water Requirement (In/Week) |  |  | 0
|  |  | ▪ Irrigation Water Requiremnt (In/Week) |  |  | #DIV/0!
|  |  | ▪ Total Water Required (MG/Day) |  |  | #DIV/0!
|  |  | ▪ Average Flow Rate Required (GPM) |  |  | #DIV/0!
|  |  | ▪ Design Flow Rate (GPM) |  |  | #DIV/0!
8. | PUMP HP REQUIREMENT
RAW DATA (enter)
▪ Flow Rate Required (GPM)
▪ Pressure Required (PSI)
▪ Pump Efficiency
CALCULATED DATA
|  |  | ▪ Horse Power |  |  | #DIV/0!
|  |  | ▪ Feet of Head |  |  | 0
9. | CONVERSIONS
|  |  |  | Enter |  | Calculated
|  |  | ▪ Square Feet | 0 | = | 0 |  | Acres
|  |  | ▪ Acres |  | = | 0 |  | Square Feet
|  |  | ▪ G - Gallons | 0 | = | 0 |  | CF - Cubic Feet
[6 empty] | 0 |  | CCF - 100 Cubic Ft.
[6 empty] | 0 |  | MG - 1000 Gallons
[6 empty] | 0 |  | AF - Acre Feet
|  |  | ▪ MG - 1000 Gallons | 0 | = | 0 |  | G - Gallons
[6 empty] | 0 |  | CF - Cubic Feet
[6 empty] | 0 |  | CCF - 100 Cubic Ft.
[6 empty] | 0 |  | AF - Acre Feet
|  |  | ▪ CF - Cubic Feet | 1 |  | 7.4805 |  | G - Gallons
[6 empty] | 0.01 |  | CCF - 100 Cubic Ft.
[6 empty] | 0.0074805 |  | MG - 1000 Gallons
[6 empty] | 2.2957e-05 |  | AF - Acre Feet
|  |  | ▪ CCF - 100 Cubic Ft. | 0 | = | 0 |  | G - Gallons
[6 empty] | 0 |  | CF - Cubic Feet
[6 empty] | 0 |  | MG - 1000 Gallons
[6 empty] | 0 |  | AF - Acre Feet
|  |  | ▪ AF - Acre Feet | 1 | = | 325851 |  | G - Gallons
[6 empty] | 43560 |  | CF - Cubic Feet
[6 empty] | 435.6 |  | CCF - 100 Cubic Ft.
[6 empty] | 325.851 |  | MG - 1000 Gallons